## IP
№ | подсеть IP4 | подсеть IP6 | Роутер | Интерфейс
| 172.31.127.0/32 | 2019:100::/128 FE80::(R) | loopback link-local
34 | 172.31.127.1 | 2019:100::1 | R1 | loopback | R1-loopback | 172.31.127.1 | 2019:100::1 | R1 loopback.(zone 34)
33.34 | 172.31.127.2 | 2019:100::2 | R2 | loopback | R2-loopback | 172.31.127.2 | 2019:100::2 | R2 loopback.(zone 33,34)
34.35 | 172.31.127.3 | 2019:100::3 | R3 | loopback | R3-loopback | 172.31.127.3 | 2019:100::3 | R3 loopback.(zone 34,35)
34 | 172.31.127.4 | 2019:100::4 | R4 | loopback | R4-loopback | 172.31.127.4 | 2019:100::4 | R4 loopback.(zone 34)
4 | 172.31.127.5 | 2019:100::5 | R5 | loopback | R5-loopback | 172.31.127.5 | 2019:100::5 | R5 loopback.(zone 4)
4 | 172.31.127.6 | 2019:100::6 | R6 | loopback | R6-loopback | 172.31.127.6 | 2019:100::6 | R6 loopback.(zone 4)
4 | 172.31.127.7 | 2019:100::7 | R7 | loopback | R7-loopback | 172.31.127.7 | 2019:100::7 | R7 loopback.(zone 4)
35 | 172.31.127.8 | 2019:100::8 | R8 | loopback | R8-loopback | 172.31.127.8 | 2019:100::8 | R8 loopback.(zone 35)
5 | 172.31.127.9 | 2019:100::9 | R9 | loopback | R9-loopback | 172.31.127.9 | 2019:100::9 | R9 loopback.(zone 5)
5 | 172.31.127.10 | 2019:100::10 | R10 | loopback | R10-loopback | 172.31.127.10 | 2019:100::10 | R10 loopback.(zone 5)
5 | 172.31.127.11 | 2019:100::11 | R11 | loopback | R11-loopback | 172.31.127.11 | 2019:100::11 | R11 loopback.(zone 5)
5 | 172.31.127.12 | 2019:100::12 | R12 | loopback | R12-loopback | 172.31.127.12 | 2019:100::12 | R12 loopback.(zone 5)
2 | 172.31.127.13 | 2019:100::13 | R13 | loopback | R13-loopback | 172.31.127.13 | 2019:100::13 | R13 loopback.(zone 2)
35 | 172.31.127.14 | 2019:100::14 | R14 | loopback | R14-loopback | 172.31.127.14 | 2019:100::14 | R14 loopback.(zone 35)
2 | 172.31.127.15 | 2019:100::15 | R15 | loopback | R15-loopback | 172.31.127.15 | 2019:100::15 | R15 loopback.(zone 2)
2 | 172.31.127.16 | 2019:100::16 | R16 | loopback | R16-loopback | 172.31.127.16 | 2019:100::16 | R16 loopback.(zone 2)
1 | 172.31.127.17 | 2019:100::17 | R17 | loopback | R17-loopback | 172.31.127.17 | 2019:100::17 | R17 loopback.(zone 1)
1 | 172.31.127.18 | 2019:100::18 | R18 | loopback | R18-loopback | 172.31.127.18 | 2019:100::18 | R18 loopback.(zone 1)
1 | 172.31.127.19 | 2019:100::19 | R19 | loopback | R19-loopback | 172.31.127.19 | 2019:100::19 | R19 loopback.(zone 1)
1 | 172.31.127.20 | 2019:100::20 | R20 | loopback | R20-loopback | 172.31.127.20 | 2019:100::20 | R20 loopback.(zone 1)
| 172.31.127.21 | 2019:100::21 | R21 | loopback | R21-loopback | 172.31.127.21 | 2019:100::21 | R21 loopback.(zone )
32 | 172.31.127.22 | 2019:100::22 | R22 | loopback | R22-loopback | 172.31.127.22 | 2019:100::22 | R22 loopback.(zone 32)
32 | 172.31.127.23 | 2019:100::23 | R23 | loopback | R23-loopback | 172.31.127.23 | 2019:100::23 | R23 loopback.(zone 32)
32.33 | 172.31.127.24 | 2019:100::24 | R24 | loopback | R24-loopback | 172.31.127.24 | 2019:100::24 | R24 loopback.(zone 32,33)
| 172.17.0.0/16 | 2019:feed::/64 | transport subnet
1<->34 | 172.17.119.0/24 | 2019:feed:0:119::/64 | R1-R19 | Zone 1-34 |  |  |  |  | 0
34 | 172.17.119.1 | 2019:feed:0:119::1 | R1 | e0/0 | R1-e0/0 | 172.17.119.1 | 2019:feed:0:119::1 | link to R19.(zone 34-1) | 1
1 | 172.17.119.19 | 2019:feed:0:119::19 | R19 | e0/0 | R19-e0/0 | 172.17.119.19 | 2019:feed:0:119::19 | link to R1.(zone 1-34) | -1
1<->2 | 172.17.130.0/24 | 2019:feed:0:1320::/64 | R13-R20 | Zone 1-2 |  |  |  |  | 0
2 | 172.17.130.13 | 2019:feed:0:1320::13 | R13 | e0/0 | R13-e0/0 | 172.17.130.13 | 2019:feed:0:1320::13 | link to R20.(zone 2-1) | 1
1 | 172.17.130.20 | 2019:feed:0:1320::20 | R20 | e0/0 | R20-e0/0 | 172.17.130.20 | 2019:feed:0:1320::20 | link to R13.(zone 1-2) | -1
1<->5 | 172.17.189.0/24 | 2019:feed:0:189::/64 | R9-R18 | Zone 1-5 |  |  |  |  | 0
5 | 172.17.189.9 | 2019:feed:0:189::9 | R9 | e0/0 | R9-e0/0 | 172.17.189.9 | 2019:feed:0:189::9 | link to R18.(zone 5-1) | 1
1 | 172.17.189.18 | 2019:feed:0:189::18 | R18 | e0/0 | R18-e0/0 | 172.17.189.18 | 2019:feed:0:189::18 | link to R9.(zone 1-5) | -1
1<->4 | 172.17.175.0/24 | 2019:feed:0:175::/64 | R5-R17 | Zone 1-4 |  |  |  |  | 0
4 | 172.17.175.5 | 2019:feed:0:175::5 | R5 | e0/0 | R5-e0/0 | 172.17.175.5 | 2019:feed:0:175::5 | link to R17.(zone 4-1) | 1
1 | 172.17.175.17 | 2019:feed:0:175::17 | R17 | e0/0 | R17-e0/0 | 172.17.175.17 | 2019:feed:0:175::17 | link to R5.(zone 1-4) | -1
1 | 10.1.0.0/16 | 2019:b055::/64 | ISP (R17,18,19,20)
1 | 10.1.178.0/24 | 2019:b055:0:1718::/64 | R17-18 | [5 empty] | 0
1 | 10.1.178.17 | 2019:b055:0:1718::17 | R17 | e0/1 | R17-e0/1 | 10.1.178.17 | 2019:b055:0:1718::17 | link to R18.(zone 1) | 1
1 | 10.1.178.18 | 2019:b055:0:1718::18 | R18 | e0/1 | R18-e0/1 | 10.1.178.18 | 2019:b055:0:1718::18 | link to R17.(zone 1) | -1
1 | 10.1.179.0/24 | 2019:b055:0:1719::/64 | R17-19 | [5 empty] | 0
1 | 10.1.179.17 | 2019:b055:0:1719::17 | R17 | e0/2 | R17-e0/2 | 10.1.179.17 | 2019:b055:0:1719::17 | link to R19.(zone 1) | 1
1 | 10.1.179.19 | 2019:b055:0:1719::19 | R19 | e0/2 | R19-e0/2 | 10.1.179.19 | 2019:b055:0:1719::19 | link to R17.(zone 1) | -1
1 | 10.1.170.0/24 | 2019:b055:0:1720::/64 | R17-20 | [5 empty] | 0
1 | 10.1.170.17 | 2019:b055:0:1720::17 | R17 | e0/3 | R17-e0/3 | 10.1.170.17 | 2019:b055:0:1720::17 | link to R20.(zone 1) | 1
1 | 10.1.170.20 | 2019:b055:0:1720::20 | R20 | e0/3 | R20-e0/3 | 10.1.170.20 | 2019:b055:0:1720::20 | link to R17.(zone 1) | -1
1 | 10.1.189.0/24 | 2019:b055:0:1819::/64 | R18-19 | [5 empty] | 0
1 | 10.1.189.18 | 2019:b055:0:1819::18 | R18 | e0/3 | R18-e0/3 | 10.1.189.18 | 2019:b055:0:1819::18 | link to R19.(zone 1) | 1
1 | 10.1.189.19 | 2019:b055:0:1819::19 | R19 | e0/3 | R19-e0/3 | 10.1.189.19 | 2019:b055:0:1819::19 | link to R18.(zone 1) | -1
1 | 10.1.180.0/24 | 2019:b055:0:1820::/64 | R18-20 | [5 empty] | 0
1 | 10.1.180.18 | 2019:b055:0:1820::18 | R18 | e0/2 | R18-e0/2 | 10.1.180.18 | 2019:b055:0:1820::18 | link to R20.(zone 1) | 1
1 | 10.1.180.20 | 2019:b055:0:1820::20 | R20 | e0/2 | R20-e0/2 | 10.1.180.20 | 2019:b055:0:1820::20 | link to R18.(zone 1) | -1
1 | 10.1.190.0/24 | 2019:b055:0:1920::/64 | R19-20 | [5 empty] | 0
1 | 10.1.190.19 | 2019:b055:0:1920::19 | R19 | e0/1 | R19-e0/1 | 10.1.190.19 | 2019:b055:0:1920::19 | link to R20.(zone 1) | 1
1 | 10.1.190.20 | 2019:b055:0:1920::20 | R20 | e0/1 | R20-e0/1 | 10.1.190.20 | 2019:b055:0:1920::20 | link to R19.(zone 1) | -1
2 | 10.2.0.0/16 | 2019:abba::/64 | Трям-пам (R13,15,16)
2 | 10.2.135.0/24 | 2019:abba:0:1315/64 | R13-R15 | [5 empty] | 0
2 | 10.2.135.13 | 2019:abba:0:1315::13 | R13 | e0/2 | R13-e0/2 | 10.2.135.13 | 2019:abba:0:1315::13 | link to R15.(zone 2) | 1
2 | 10.2.135.15 | 2019:abba:0:1315::15 | R15 | e0/2 | R15-e0/2 | 10.2.135.15 | 2019:abba:0:1315::15 | link to R13.(zone 2) | -1
2 | 10.2.136.0/24 | 2019:abba:0:1316/64 | R13-R16 | [5 empty] | 0
2 | 10.2.136.13 | 2019:abba:0:1316::13 | R13 | e0/1 | R13-e0/1 | 10.2.136.13 | 2019:abba:0:1316::13 | link to R16.(zone 2) | 1
2 | 10.2.136.16 | 2019:abba:0:1316::16 | R16 | e0/1 | R16-e0/1 | 10.2.136.16 | 2019:abba:0:1316::16 | link to R13.(zone 2) | -1
2 | 10.2.156.0/24 | 2019:abba:0:1516/64 | R15-R16 | [5 empty] | 0
2 | 10.2.156.15 | 2019:abba:0:1516::15 | R15 | e0/0 | R15-e0/0 | 10.2.156.15 | 2019:abba:0:1516::15 | link to R16.(zone 2) | 1
2 | 10.2.156.16 | 2019:abba:0:1516::16 | R16 | e0/0 | R16-e0/0 | 10.2.156.16 | 2019:abba:0:1516::16 | link to R15.(zone 2) | -1
32 | 10.32.0.0/16 | 2019:f1fa:32::/64 | Трым-пым_2 (R22,23,24)
32 | 10.32.223.0/24 | 2019:f1fa:32:2223::/64 | R22-R23 | [5 empty] | 0
32 | 10.32.223.22 | 2019:f1fa:32:2223::22 | R22 | e0/0 | R22-e0/0 | 10.32.223.22 | 2019:f1fa:32:2223::22 | link to R23.(zone 32) | 1
32 | 10.32.223.23 | 2019:f1fa:32:2223::23 | R23 | e0/0 | R23-e0/0 | 10.32.223.23 | 2019:f1fa:32:2223::23 | link to R22.(zone 32) | -1
32 | 10.32.224.0/24 | 2019:f1fa:32:2224::/64 | R22-R24 | [5 empty] | 0
32 | 10.32.224.22 | 2019:f1fa:32:2224::22 | R22 | e0/1 | R22-e0/1 | 10.32.224.22 | 2019:f1fa:32:2224::22 | link to R24.(zone 32) | 1
32 | 10.32.224.24 | 2019:f1fa:32:2224::24 | R24 | e0/1 | R24-e0/1 | 10.32.224.24 | 2019:f1fa:32:2224::24 | link to R22.(zone 32) | -1
32 | 10.32.234.0/24 | 2019:f1fa:32:2324::/64 | R23-R24 | [5 empty] | 0
32 | 10.32.234.23 | 2019:f1fa:32:2324::23 | R23 | e0/2 | R23-e0/2 | 10.32.234.23 | 2019:f1fa:32:2324::23 | link to R24.(zone 32) | 1
32 | 10.32.234.24 | 2019:f1fa:32:2324::24 | R24 | e0/2 | R24-e0/2 | 10.32.234.24 | 2019:f1fa:32:2324::24 | link to R23.(zone 32) | -1
33 | 10.33.0.0/16 | 2019:f1fa:33:/64 | Трым-пым (R2,24)
33 | 10.33.224.0/24 | 2019:f1fa:33:12::/64 | R2-R24 | [5 empty] | 0
33 | 10.33.224.2 | 2019:f1fa:33:224::2 | R2 | e0/0 | R2-e0/0 | 10.33.224.2 | 2019:f1fa:33:224::2 | link to R24.(zone 33) | 1
33 | 10.33.224.24 | 2019:f1fa:33:224::24 | R24 | e0/0 | R24-e0/0 | 10.33.224.24 | 2019:f1fa:33:224::24 | link to R2.(zone 33) | -1
34 | 10.34.0.0/16 | 2019:f1fa:34:/64 | (R1,2,3,4)
34 | 10.34.12.0/24 | 2019:f1fa:34:12::/64 | R1-R2 | [5 empty] | 0
34 | 10.34.12.1 | 2019:f1fa:34:12::1 | R1 | e0/1 | R1-e0/1 | 10.34.12.1 | 2019:f1fa:34:12::1 | link to R2.(zone 34) | 1
34 | 10.34.12.2 | 2019:f1fa:34:12::2 | R2 | e0/1 | R2-e0/1 | 10.34.12.2 | 2019:f1fa:34:12::2 | link to R1.(zone 34) | -1
34 | 10.34.13.0/24 | 2019:f1fa:34:13::/64 | R1-R3 | [5 empty] | 0
34 | 10.34.13.1 | 2019:f1fa:34:13::1 | R1 | e0/2 | R1-e0/2 | 10.34.13.1 | 2019:f1fa:34:13::1 | link to R3.(zone 34) | 1
34 | 10.34.13.3 | 2019:f1fa:34:13::3 | R3 | e0/2 | R3-e0/2 | 10.34.13.3 | 2019:f1fa:34:13::3 | link to R1.(zone 34) | -1
34 | 10.34.24.0/24 | 2019:f1fa:34:24::/64 | R2-R4 | [5 empty] | 0
34 | 10.34.24.2 | 2019:f1fa:34:24::2 | R2 | e0/3 | R2-e0/3 | 10.34.24.2 | 2019:f1fa:34:24::2 | link to R4.(zone 34) | 1
34 | 10.34.24.4 | 2019:f1fa:34:24::4 | R4 | e0/3 | R4-e0/3 | 10.34.24.4 | 2019:f1fa:34:24::4 | link to R2.(zone 34) | -1
34 | 10.34.34.0/24 | 2019:f1fa:34:34::/64 | R3-R4 | [5 empty] | 0
34 | 10.34.34.3 | 2019:f1fa:34:34::3 | R3 | e0/0 | R3-e0/0 | 10.34.34.3 | 2019:f1fa:34:34::3 | link to R4.(zone 34) | 1
34 | 10.34.34.4 | 2019:f1fa:34:34::4 | R4 | e0/0 | R4-e0/0 | 10.34.34.4 | 2019:f1fa:34:34::4 | link to R3.(zone 34) | -1
35 | 10.35.0.0/16 | 2019:f1fa:35:/64 | (R3,8,14)
35 | 10.35.38.0/24 | 2019:f1fa:35:38::/64 | R3-R8 | [5 empty] | 0
35 | 10.35.38.3 | 2019:f1fa:35:38::3 | R3 | e0/1 | R3-e0/1 | 10.35.38.3 | 2019:f1fa:35:38::3 | link to R8.(zone 35) | 1
35 | 10.35.38.8 | 2019:f1fa:35:38::8 | R8 | e0/1 | R8-e0/1 | 10.35.38.8 | 2019:f1fa:35:38::8 | link to R3.(zone 35) | -1
35 | 10.35.148.0/24 | 2019:f1fa:35:148::/64 | R14-R8 | [5 empty] | 0
35 | 10.35.148.14 | 2019:f1fa:35:148::14 | R14 | e0/0 | R14-e0/0 | 10.35.148.14 | 2019:f1fa:35:148::14 | link to R8.(zone 35) | 1
35 | 10.35.148.8 | 2019:f1fa:35:148::8 | R8 | e0/0 | R8-e0/0 | 10.35.148.8 | 2019:f1fa:35:148::8 | link to R14.(zone 35) | -1
35 | 10.35.143.0/24 | 2019:f1fa:35:143::/64 | R14-R3 | [5 empty] | 0
35 | 10.35.143.14 | 2019:f1fa:35:143::14 | R14 | e0/3 | R14-e0/3 | 10.35.143.14 | 2019:f1fa:35:143::14 | link to R3.(zone 35) | 1
35 | 10.35.143.3 | 2019:f1fa:35:143::3 | R3 | e0/3 | R3-e0/3 | 10.35.143.3 | 2019:f1fa:35:143::3 | link to R14.(zone 35) | -1
4 | 10.4.0.0/16 | 2019:cafe::/64 | Трам-пам (R5,6,7)
4 | 10.4.56.0/24 | 2019:cafe:0:56/64 | R5-R6 | [5 empty] | 0
4 | 10.4.56.5 | 2019:cafe:0:56::5 | R5 | e0/1 | R5-e0/1 | 10.4.56.5 | 2019:cafe:0:56::5 | link to R6.(zone 4) | 1
4 | 10.4.56.6 | 2019:cafe:0:56::6 | R6 | e0/1 | R6-e0/1 | 10.4.56.6 | 2019:cafe:0:56::6 | link to R5.(zone 4) | -1
4 | 10.4.57.0/24 | 2019:cafe:0:57/64 | R5-R7 | [5 empty] | 0
4 | 10.4.57.5 | 2019:cafe:0:57::5 | R5 | e0/2 | R5-e0/2 | 10.4.57.5 | 2019:cafe:0:57::5 | link to R7.(zone 4) | 1
4 | 10.4.57.7 | 2019:cafe:0:57::7 | R7 | e0/2 | R7-e0/2 | 10.4.57.7 | 2019:cafe:0:57::7 | link to R5.(zone 4) | -1
4 | 10.4.67.0/24 | 2019:cafe:0:67/64 | R6-R7 | [5 empty] | 0
4 | 10.4.67.6 | 2019:cafe:0:67::6 | R6 | e0/0 | R6-e0/0 | 10.4.67.6 | 2019:cafe:0:67::6 | link to R7.(zone 4) | 1
4 | 10.4.67.7 | 2019:cafe:0:67::7 | R7 | e0/0 | R7-e0/0 | 10.4.67.7 | 2019:cafe:0:67::7 | link to R6.(zone 4) | -1
5 | 10.5.0.0/16 | 2019:beef::/64 | Трум-пум (R9,10,11,12)
5 | 10.5.90.0/24 | 2019:beef:0:910::/64 | R9-R10 | [5 empty] | 0
5 | 10.5.90.9 | 2019:beef:0:910::9 | R9 | e0/2 | R9-e0/2 | 10.5.90.9 | 2019:beef:0:910::9 | link to R10.(zone 5) | 1
5 | 10.5.90.10 | 2019:beef:0:910::10 | R10 | e0/2 | R10-e0/2 | 10.5.90.10 | 2019:beef:0:910::10 | link to R9.(zone 5) | -1
5 | 10.5.91.0/24 | 2019:beef:0:911::/64 | R9-R11 | [5 empty] | 0
5 | 10.5.91.9 | 2019:beef:0:911::9 | R9 | e0/3 | R9-e0/3 | 10.5.91.9 | 2019:beef:0:911::9 | link to R11.(zone 5) | 1
5 | 10.5.91.11 | 2019:beef:0:911::11 | R11 | e0/3 | R11-e0/3 | 10.5.91.11 | 2019:beef:0:911::11 | link to R9.(zone 5) | -1
5 | 10.5.92.0/24 | 2019:beef:0:912::/64 | R9-R12 | [5 empty] | 0
5 | 10.5.92.9 | 2019:beef:0:912::9 | R9 | e0/1 | R9-e0/1 | 10.5.92.9 | 2019:beef:0:912::9 | link to R12.(zone 5) | 1
5 | 10.5.92.12 | 2019:beef:0:912::12 | R12 | e0/1 | R12-e0/1 | 10.5.92.12 | 2019:beef:0:912::12 | link to R9.(zone 5) | -1
5 | 10.5.101.0/24 | 2019:beef:0:1011::/64 | R10-R11 | [5 empty] | 0
5 | 10.5.101.10 | 2019:beef:0:1011::10 | R10 | e0/1 | R10-e0/1 | 10.5.101.10 | 2019:beef:0:1011::10 | link to R11.(zone 5) | 1
5 | 10.5.101.11 | 2019:beef:0:1011::11 | R11 | e0/1 | R11-e0/1 | 10.5.101.11 | 2019:beef:0:1011::11 | link to R10.(zone 5) | -1
5 | 10.5.112.0/24 | 2019:beef:0:1112::/64 | R11-R12 | [5 empty] | 0
5 | 10.5.112.11 | 2019:beef:0:1112::11 | R11 | e0/0 | R11-e0/0 | 10.5.112.11 | 2019:beef:0:1112::11 | link to R12.(zone 5) | 1
5 | 10.5.112.12 | 2019:beef:0:1112::12 | R12 | e0/0 | R12-e0/0 | 10.5.112.12 | 2019:beef:0:1112::12 | link to R11.(zone 5) | -1
| 192.100.0.0/16 | 2019:c0de:100::/64 | GRE tunnel subnet
5<->34 | 192.100.19.0/24 | 2019:c0de:100:19::/64 | R1-R9 | tun19 |  |  |  |  | 0
34 | 192.100.19.1 | 2019:c0de:100:19::1 | R1 | e0/0 | R1-e0/0 | 192.100.19.1 | 2019:c0de:100:19::1 | GRE tunnel R1-R9.(zone 5<->34) | -1
5 | 192.100.19.9 | 2019:c0de:100:19::9 | R9 | e0/0 | R9-e0/0 | 192.100.19.9 | 2019:c0de:100:19::9 | GRE tunnel R1-R9.(zone 5<->34) | -2
tun200 | 192.200.0.0/24 | 2019:c0de:200::/64 | DMVPN tunnel subnet
H 201 | 192.200.0.1 | 2019:c0de:200::1 | R1 | e0/0 | R1-e0/0 | 192.200.0.1 | 2019:c0de:200::1 | DMVPN tunnel
S 205 | 192.200.0.5 | 2019:c0de:200::5 | R5 | e0/0 | R5-e0/0 | 192.200.0.5 | 2019:c0de:200::5 | DMVPN tunnel
S 213 | 192.200.0.13 | 2019:c0de:200::13 | R13 | e0/0 | R13-e0/0 | 192.200.0.13 | 2019:c0de:200::13 | DMVPN tunnel

## IP(2)
Hostname | e0/0 | e0/0 ipv4 | e0/0 ipv6 | e0/0 description | e0/0 command | e0/1 | e0/1 ipv4 | e0/1 ipv6 | e0/1 description | e0/1 command | e0/2 | e0/2 ipv4 | e0/2 ipv6 | e0/2 description | e0/2 command | e0/3 | e0/3 ipv4 | e0/3 ipv6 | e0/3 description | e0/3 command | loopback | loopback ipv4 | loopback ipv6 | loopback description | loopback command | №
| 1 | 2 | 3 | 4 |  | 1 | 2 | 3 | 4 |  | 1 | 2 | 3 | 4 |  | 1 | 2 | 3 | 4 |  | 1 | 2 | 3 | 4
Hostname | e0/0 | e0/0 | e0/0 | e0/0 | e0/0 | e0/1 | e0/1 | e0/1 | e0/1 | e0/1 | e0/2 | e0/2 | e0/2 | e0/2 | e0/2 | e0/3 | e0/3 | e0/3 | e0/3 | e0/3 | loopback | loopback | loopback | loopback | loopback | №
R1 | R1-e0/0 | 172.17.119.1 | 2019:feed:0:119::1 | link to R19.(zone 34-1) | no shutdown | R1-e0/1 | 10.34.12.1 | 2019:f1fa:34:12::1 | link to R2.(zone 34) | no shutdown | R1-e0/2 | 10.34.13.1 | 2019:f1fa:34:13::1 | link to R3.(zone 34) | no shutdown | #N/A | #N/A | #N/A | #N/A | shutdown | R1-loopback | 172.31.127.1 | 2019:100::1 | R1 loopback.(zone 34) | no shutdown | 1
R2 | R2-e0/0 | 10.33.224.2 | 2019:f1fa:33:224::2 | link to R24.(zone 33) | no shutdown | R2-e0/1 | 10.34.12.2 | 2019:f1fa:34:12::2 | link to R1.(zone 34) | no shutdown | #N/A | #N/A | #N/A | #N/A | shutdown | R2-e0/3 | 10.34.24.2 | 2019:f1fa:34:24::2 | link to R4.(zone 34) | no shutdown | R2-loopback | 172.31.127.2 | 2019:100::2 | R2 loopback.(zone 33,34) | no shutdown | 2
R3 | R3-e0/0 | 10.34.34.3 | 2019:f1fa:34:34::3 | link to R4.(zone 34) | no shutdown | R3-e0/1 | 10.35.38.3 | 2019:f1fa:35:38::3 | link to R8.(zone 35) | no shutdown | R3-e0/2 | 10.34.13.3 | 2019:f1fa:34:13::3 | link to R1.(zone 34) | no shutdown | R3-e0/3 | 10.35.143.3 | 2019:f1fa:35:143::3 | link to R14.(zone 35) | no shutdown | R3-loopback | 172.31.127.3 | 2019:100::3 | R3 loopback.(zone 34,35) | no shutdown | 3
R4 | R4-e0/0 | 10.34.34.4 | 2019:f1fa:34:34::4 | link to R3.(zone 34) | no shutdown | #N/A | #N/A | #N/A | #N/A | shutdown | #N/A | #N/A | #N/A | #N/A | shutdown | R4-e0/3 | 10.34.24.4 | 2019:f1fa:34:24::4 | link to R2.(zone 34) | no shutdown | R4-loopback | 172.31.127.4 | 2019:100::4 | R4 loopback.(zone 34) | no shutdown | 4
R5 | R5-e0/0 | 172.17.175.5 | 2019:feed:0:175::5 | link to R17.(zone 4-1) | no shutdown | R5-e0/1 | 10.4.56.5 | 2019:cafe:0:56::5 | link to R6.(zone 4) | no shutdown | R5-e0/2 | 10.4.57.5 | 2019:cafe:0:57::5 | link to R7.(zone 4) | no shutdown | #N/A | #N/A | #N/A | #N/A | shutdown | R5-loopback | 172.31.127.5 | 2019:100::5 | R5 loopback.(zone 4) | no shutdown | 5
R6 | R6-e0/0 | 10.4.67.6 | 2019:cafe:0:67::6 | link to R7.(zone 4) | no shutdown | R6-e0/1 | 10.4.56.6 | 2019:cafe:0:56::6 | link to R5.(zone 4) | no shutdown | #N/A | #N/A | #N/A | #N/A | shutdown | #N/A | #N/A | #N/A | #N/A | shutdown | R6-loopback | 172.31.127.6 | 2019:100::6 | R6 loopback.(zone 4) | no shutdown | 6
R7 | R7-e0/0 | 10.4.67.7 | 2019:cafe:0:67::7 | link to R6.(zone 4) | no shutdown | #N/A | #N/A | #N/A | #N/A | shutdown | R7-e0/2 | 10.4.57.7 | 2019:cafe:0:57::7 | link to R5.(zone 4) | no shutdown | #N/A | #N/A | #N/A | #N/A | shutdown | R7-loopback | 172.31.127.7 | 2019:100::7 | R7 loopback.(zone 4) | no shutdown | 7
R8 | R8-e0/0 | 10.35.148.8 | 2019:f1fa:35:148::8 | link to R14.(zone 35) | no shutdown | R8-e0/1 | 10.35.38.8 | 2019:f1fa:35:38::8 | link to R3.(zone 35) | no shutdown | #N/A | #N/A | #N/A | #N/A | shutdown | #N/A | #N/A | #N/A | #N/A | shutdown | R8-loopback | 172.31.127.8 | 2019:100::8 | R8 loopback.(zone 35) | no shutdown | 8
R9 | R9-e0/0 | 172.17.189.9 | 2019:feed:0:189::9 | link to R18.(zone 5-1) | no shutdown | R9-e0/1 | 10.5.92.9 | 2019:beef:0:912::9 | link to R12.(zone 5) | no shutdown | R9-e0/2 | 10.5.90.9 | 2019:beef:0:910::9 | link to R10.(zone 5) | no shutdown | R9-e0/3 | 10.5.91.9 | 2019:beef:0:911::9 | link to R11.(zone 5) | no shutdown | R9-loopback | 172.31.127.9 | 2019:100::9 | R9 loopback.(zone 5) | no shutdown | 9
R10 | #N/A | #N/A | #N/A | #N/A | shutdown | R10-e0/1 | 10.5.101.10 | 2019:beef:0:1011::10 | link to R11.(zone 5) | no shutdown | R10-e0/2 | 10.5.90.10 | 2019:beef:0:910::10 | link to R9.(zone 5) | no shutdown | #N/A | #N/A | #N/A | #N/A | shutdown | R10-loopback | 172.31.127.10 | 2019:100::10 | R10 loopback.(zone 5) | no shutdown | 10
R11 | R11-e0/0 | 10.5.112.11 | 2019:beef:0:1112::11 | link to R12.(zone 5) | no shutdown | R11-e0/1 | 10.5.101.11 | 2019:beef:0:1011::11 | link to R10.(zone 5) | no shutdown | #N/A | #N/A | #N/A | #N/A | shutdown | R11-e0/3 | 10.5.91.11 | 2019:beef:0:911::11 | link to R9.(zone 5) | no shutdown | R11-loopback | 172.31.127.11 | 2019:100::11 | R11 loopback.(zone 5) | no shutdown | 11
R12 | R12-e0/0 | 10.5.112.12 | 2019:beef:0:1112::12 | link to R11.(zone 5) | no shutdown | R12-e0/1 | 10.5.92.12 | 2019:beef:0:912::12 | link to R9.(zone 5) | no shutdown | #N/A | #N/A | #N/A | #N/A | shutdown | #N/A | #N/A | #N/A | #N/A | shutdown | R12-loopback | 172.31.127.12 | 2019:100::12 | R12 loopback.(zone 5) | no shutdown | 12
R13 | R13-e0/0 | 172.17.130.13 | 2019:feed:0:1320::13 | link to R20.(zone 2-1) | no shutdown | R13-e0/1 | 10.2.136.13 | 2019:abba:0:1316::13 | link to R16.(zone 2) | no shutdown | R13-e0/2 | 10.2.135.13 | 2019:abba:0:1315::13 | link to R15.(zone 2) | no shutdown | #N/A | #N/A | #N/A | #N/A | shutdown | R13-loopback | 172.31.127.13 | 2019:100::13 | R13 loopback.(zone 2) | no shutdown | 13
R14 | R14-e0/0 | 10.35.148.14 | 2019:f1fa:35:148::14 | link to R8.(zone 35) | no shutdown | #N/A | #N/A | #N/A | #N/A | shutdown | #N/A | #N/A | #N/A | #N/A | shutdown | R14-e0/3 | 10.35.143.14 | 2019:f1fa:35:143::14 | link to R3.(zone 35) | no shutdown | R14-loopback | 172.31.127.14 | 2019:100::14 | R14 loopback.(zone 35) | no shutdown | 14
R15 | R15-e0/0 | 10.2.156.15 | 2019:abba:0:1516::15 | link to R16.(zone 2) | no shutdown | #N/A | #N/A | #N/A | #N/A | shutdown | R15-e0/2 | 10.2.135.15 | 2019:abba:0:1315::15 | link to R13.(zone 2) | no shutdown | #N/A | #N/A | #N/A | #N/A | shutdown | R15-loopback | 172.31.127.15 | 2019:100::15 | R15 loopback.(zone 2) | no shutdown | 15
R16 | R16-e0/0 | 10.2.156.16 | 2019:abba:0:1516::16 | link to R15.(zone 2) | no shutdown | R16-e0/1 | 10.2.136.16 | 2019:abba:0:1316::16 | link to R13.(zone 2) | no shutdown | #N/A | #N/A | #N/A | #N/A | shutdown | #N/A | #N/A | #N/A | #N/A | shutdown | R16-loopback | 172.31.127.16 | 2019:100::16 | R16 loopback.(zone 2) | no shutdown | 16
R17 | R17-e0/0 | 172.17.175.17 | 2019:feed:0:175::17 | link to R5.(zone 1-4) | no shutdown | R17-e0/1 | 10.1.178.17 | 2019:b055:0:1718::17 | link to R18.(zone 1) | no shutdown | R17-e0/2 | 10.1.179.17 | 2019:b055:0:1719::17 | link to R19.(zone 1) | no shutdown | R17-e0/3 | 10.1.170.17 | 2019:b055:0:1720::17 | link to R20.(zone 1) | no shutdown | R17-loopback | 172.31.127.17 | 2019:100::17 | R17 loopback.(zone 1) | no shutdown | 17
R18 | R18-e0/0 | 172.17.189.18 | 2019:feed:0:189::18 | link to R9.(zone 1-5) | no shutdown | R18-e0/1 | 10.1.178.18 | 2019:b055:0:1718::18 | link to R17.(zone 1) | no shutdown | R18-e0/2 | 10.1.180.18 | 2019:b055:0:1820::18 | link to R20.(zone 1) | no shutdown | R18-e0/3 | 10.1.189.18 | 2019:b055:0:1819::18 | link to R19.(zone 1) | no shutdown | R18-loopback | 172.31.127.18 | 2019:100::18 | R18 loopback.(zone 1) | no shutdown | 18
R19 | R19-e0/0 | 172.17.119.19 | 2019:feed:0:119::19 | link to R1.(zone 1-34) | no shutdown | R19-e0/1 | 10.1.190.19 | 2019:b055:0:1920::19 | link to R20.(zone 1) | no shutdown | R19-e0/2 | 10.1.179.19 | 2019:b055:0:1719::19 | link to R17.(zone 1) | no shutdown | R19-e0/3 | 10.1.189.19 | 2019:b055:0:1819::19 | link to R18.(zone 1) | no shutdown | R19-loopback | 172.31.127.19 | 2019:100::19 | R19 loopback.(zone 1) | no shutdown | 19
R20 | R20-e0/0 | 172.17.130.20 | 2019:feed:0:1320::20 | link to R13.(zone 1-2) | no shutdown | R20-e0/1 | 10.1.190.20 | 2019:b055:0:1920::20 | link to R19.(zone 1) | no shutdown | R20-e0/2 | 10.1.180.20 | 2019:b055:0:1820::20 | link to R18.(zone 1) | no shutdown | R20-e0/3 | 10.1.170.20 | 2019:b055:0:1720::20 | link to R17.(zone 1) | no shutdown | R20-loopback | 172.31.127.20 | 2019:100::20 | R20 loopback.(zone 1) | no shutdown | 20
R21 | #N/A | #N/A | #N/A | #N/A | shutdown | #N/A | #N/A | #N/A | #N/A | shutdown | #N/A | #N/A | #N/A | #N/A | shutdown | #N/A | #N/A | #N/A | #N/A | shutdown | R21-loopback | 172.31.127.21 | 2019:100::21 | R21 loopback.(zone ) | no shutdown | 21
R22 | R22-e0/0 | 10.32.223.22 | 2019:f1fa:32:2223::22 | link to R23.(zone 32) | no shutdown | R22-e0/1 | 10.32.224.22 | 2019:f1fa:32:2224::22 | link to R24.(zone 32) | no shutdown | #N/A | #N/A | #N/A | #N/A | shutdown | #N/A | #N/A | #N/A | #N/A | shutdown | R22-loopback | 172.31.127.22 | 2019:100::22 | R22 loopback.(zone 32) | no shutdown | 22
R23 | R23-e0/0 | 10.32.223.23 | 2019:f1fa:32:2223::23 | link to R22.(zone 32) | no shutdown | #N/A | #N/A | #N/A | #N/A | shutdown | R23-e0/2 | 10.32.234.23 | 2019:f1fa:32:2324::23 | link to R24.(zone 32) | no shutdown | #N/A | #N/A | #N/A | #N/A | shutdown | R23-loopback | 172.31.127.23 | 2019:100::23 | R23 loopback.(zone 32) | no shutdown | 23
R24 | R24-e0/0 | 10.33.224.24 | 2019:f1fa:33:224::24 | link to R2.(zone 33) | no shutdown | R24-e0/1 | 10.32.224.24 | 2019:f1fa:32:2224::24 | link to R22.(zone 32) | no shutdown | R24-e0/2 | 10.32.234.24 | 2019:f1fa:32:2324::24 | link to R23.(zone 32) | no shutdown | #N/A | #N/A | #N/A | #N/A | shutdown | R24-loopback | 172.31.127.24 | 2019:100::24 | R24 loopback.(zone 32,33) | no shutdown | 24

## Info
| abba (2) |  |  | loopback |  |  | transport
f1fa (32-35) | b055 (1) | beef (5) |  | 172.31.127.Rx |  |  | 172.17.Zx-Zy.R_
| café (4) |  |  | FD:100::R_ |  |  | FD:feed:0:Zx-Zy::R_
префикс |  |  |  |  | адрес
1-3 | 4 |  |  |  | 5 | 6 | 7 | 8
48 | 52 | 56 | 60 | 64 | 80 | 96 | 112 | 128
2019:b055:0 | 65535 | 4095 | 255 | 15 - 0 | 65535 | 4095 | 255 | 15 - 0
| FFFF | FFF | FF | F | FFFF | FFF | FF | F
2019:b0ss:0 | 56 |  |  |  | 0 | 0 | 0 | 5
2019:abba:0
2019:fifa:32-35
2019:cafe:0
2019:beef:0
10.32.0.0/14 | 255.252.0.0
10.32.0.0/15 | 255.254.0.0
10.32.0.0/16
10.33.0.0/16
10.34.0.0/16
10.35.0.0/16

## hw2
Домашнее задание
IPv4/6
В этой самостоятельной работе мы ожидаем, что вы самостоятельно:
1. разработаете и задокументируете адресное пространство для лабораторного стенда.
2. настроите ip адреса на каждом активном порту
3. используете ipv4 и ipv6
Для заполнения шаблона использую функцию "рассылки" MS Word, данные из листа IP(2)
hostname «Hostname»
ipv6 unicast-routing
ipv6 cef
no ip domain lookup
clock timezone DUN 1
line con 0
privilege level 15
line vty 0 4
privilege level 15
interface Loopback 0
description «loopback_description»
ip address «loopback_ipv4» 255.255.255.0
ipv6 address «loopback_ipv6»/64
«loopback_command»
interface e0/0
description «e00_description»
ip address «e00_ipv4» 255.255.255.0
ipv6 address «e00_ipv6»/64
«e00_command»
interface e0/1
description «e01_description»
ip address «e01_ipv4» 255.255.255.0
ipv6 address «e01_ipv6»/64
«e01_command»
interface e0/2
description «e02_description»
ip address «e02_ipv4» 255.255.255.0
ipv6 address «e02_ipv6»/64
«e02_command»
interface e0/3
description «e03_description»
ip address «e03_ipv4» 255.255.255.0
ipv6 address «e03_ipv6»/64
«e03_command»

## hw3
Домашнее задание
PBR
В этой самостоятельной работе мы ожидаем, что вы самостоятельно:
1. настроить статические маршруты так, чтобы маршрутизаторы R1;R5;R9;R13 стали доступны между собой
2. на маршрутизаторе R19 необходимо настроить политику маршрутизации так, чтобы пакет до R13 ходили через R18-R20
3. на маршрутизаторе R19 необходимо настроить политику маршрутизации так, чтобы пакет до R5 ходили через R18-R17
4* разобраться в технологии IP sla и настроить политику маршрутизации на основе мониторинга каналов. (При отключении линка R19-R18, маршруты должны пойти между R19-R20 и R19-R17)
1. Настройки статической маршрутизации
!!!R1
ip default-gateway 172.17.119.19
ip route 0.0.0.0 0.0.0.0 172.17.119.19
ipv6 route ::/0 2019:feed:0:119::19
!!!R5,
ip default-gateway 172.17.175.17
ip route 0.0.0.0 0.0.0.0 172.17.175.17
ipv6 route ::/0 2019:feed:0:175::17
!!!R9,
ip default-gateway 172.17.189.18
ip route 0.0.0.0 0.0.0.0 172.17.189.18
ipv6 route ::/0 2019:feed:0:189::18
!!!R13
ip default-gateway 172.17.130.20
ip route 0.0.0.0 0.0.0.0 172.17.130.20
ipv6 route ::/0 2019:feed:0:1320::20
-----------
!!!R17
ip route 172.17.119.0 255.255.255.0 10.1.179.19 name r17->r19->R1
ipv6 route 2019:feed:0:119::/64 2019:b055:0:1719::19 name ->r19->R1
ip route 172.17.189.0 255.255.255.0 10.1.178.18 name r17->r18->R9
ipv6 route 2019:feed:0:189::/64 2019:b055:0:1718::18 name ->r18->R9
ip route 172.17.130.0 255.255.255.0 10.1.170.20 name r17->r20->R13
ipv6 route 2019:feed:0:1320::/64 2019:b055:0:1720::20 name r17->r20->R13
!!!R18
ip route 172.17.119.0 255.255.255.0 10.1.189.19 name r18->r19->R1
ipv6 route 2019:feed:0:119::/64 2019:b055:0:1819::19 name ->r19->R1
ip route 172.17.175.0 255.255.255.0 10.1.178.17 name r18->r17->R5
ipv6 route 2019:feed:0:175::/64 2019:b055:0:1718::17 name ->r17->R5
ip route 172.17.130.0 255.255.255.0 10.1.180.20 name r18->r20->R13
ipv6 route 2019:feed:0:1320::/64 2019:b055:0:1820::20 name ->r20->R13
!!!R19
ip route 172.17.175.0 255.255.255.0 10.1.179.17 name r19->r17->R5
ipv6 route 2019:feed:0:175::/64 2019:b055:0:1719::17 name ->r17->R5
ip route 172.17.189.0 255.255.255.0 10.1.189.18 name r19->r18->R9
ipv6 route 2019:feed:0:189::/64 2019:b055:0:1819::18 name r19->r18->R9
ip route 172.17.130.0 255.255.255.0 10.1.190.20 name r19->r20->R13src
ipv6 route 2019:feed:0:1320::/64 2019:b055:0:1920::20 name r19->r20->R13
!!!R20
ip route 172.17.175.0 255.255.255.0 10.1.170.17 name r20->r17->R5
ipv6 route 2019:feed:0:175::/64 2019:b055:0:1720::17 name ->r17->R5
ip route 172.17.189.0 255.255.255.0 10.1.180.18 name r20->r18->R9
ipv6 route 2019:feed:0:189::/64 2019:b055:0:1820::18 name ->r18->R9
ip route 172.17.119.0 255.255.255.0 10.1.190.19 name r20->r19->R1
ipv6 route 2019:feed:0:119::/64 2019:b055:0:1920::19 name ->r19->R1
2,3. Настройки PBR (вариант без SLA)
-----------
!!! R19
!ACL
ip access-list extended acl_R1_to_R13
remark allow traffic from R1 to R13
permit ip 172.17.119.0 0.0.0.255 172.17.130.0 0.0.0.255
ipv6 access-list acl6_R1_to_R13
remark allow traffic from R1 to R13
permit ip 2019:feed:0:119::/64 2019:feed:0:1320::/64
ip access-list extended acl_R1_to_R5
remark allow traffic from R1 to R5
permit ip 172.17.119.0 0.0.0.255 172.17.175.0 0.0.0.255
ipv6 access-list acl6_R1_to_R5
remark allow ip6 traffic from R1 to R5
permit ip 2019:feed:0:119::/64 2019:feed:0:175::/64
! Route-map ipv4
route-map R19 permit 10
description traffic R1->R13 through R18
match ip address acl_R1_to_R13
set ip next-hop 10.1.189.18
route-map R19 permit 20
description traffic R1->R5 through R18
match ip address acl_R1_to_R5
set ip next-hop 10.1.189.18
! Route-map ipv6
route-map R19_v6 permit 15
description ip6 traffic R1->R13 through R18
match ipv6 address acl6_R1_to_R13
set ipv6 next-hop 2019:b055:0:1819::18
route-map R19_v6 permit 25
description ip6 traffic R1->R5 through R18
match ipv6 address acl6_R1_to_R5
set ipv6 next-hop 2019:b055:0:1819::18
int e0/0
ip policy route-map R19
ipv6 policy route-map R19_v6
4. Настройка IP SLA
а. Создаем маршруты до R5, R13 через R18 с меньшей метрикой и треком R18
б. Создаем PBR для icmp, чтобы трек работал через R18
При отключении R18:
-sla = down
-track = down
-маршрут main = неактивен
!!! R19
!ACL
!Отключить предыдущие настройки
int e0/0
no ip policy route-map R19
no ipv6 policy route-map R19_v6
!v4
ip access-list extended acl_R19_to_R18_icmp
remark allow icmp from R19 to R18
permit icmp host 10.1.189.19 host 10.1.189.18
!v6
ipv6 access-list acl6_R19_to_R18
remark allow icmp from R19 to R18
permit ipv6 host 2019:b055:0:1819::19 host 2019:b055:0:1819::18
!Track ipv4
ip sla 18
icmp-echo 10.1.189.18 source-interface e0/3
threshold 1000
timeout 1500
frequency 3
ip sla schedule 18 life forever start-time now
track 18 ip sla 18 reachability
delay down 10 up 5
!Track ipv6
ip sla 186
icmp-echo 2019:b055:0:1819::18 source-interface e0/3
threshold 1000
timeout 1500
frequency 3
ip sla schedule 186 life forever start-time now
track 186 ip sla 186 reachability
delay down 10 up 5
!Route-map
route-map R19_PBR_SLA permit 10
match ip address acl_R19_to_R18_icmp
set ip next-hop 10.1.189.18
route-map R19_PBR_SLA permit 20
match ipv6 address acl6_R19_to_R18
set ipv6 next-hop 2019:b055:0:1819::18
ip local policy route-map R19_PBR_SLA
!Маршруты с меньшей дистанцией
!IPv4
ip route 172.17.130.0 255.255.255.0 10.1.189.18 10 track 18 name r19->r20->R13_main
ip route 172.17.130.0 255.255.255.0 10.1.190.20 50 name r19->r20->R13
ip route 172.17.175.0 255.255.255.0 10.1.189.18 10 track 18 name r19->r17->R5_main
ip route 172.17.175.0 255.255.255.0 10.1.179.17 50 name r19->r17->R5
!IPv6
ipv6 route 2019:feed:0:1320::/64 2019:b055:0:1819::18 10 name r19->r18->R13 track 186
ipv6 route 2019:feed:0:1320::/64 2019:b055:0:1920::20 50 name r19->r20->R13
ipv6 route 2019:feed:0:175::/64 2019:b055:0:1819::18 10 name ->r17->R5_main track 186
ipv6 route 2019:feed:0:175::/64 2019:b055:0:1719::17 50 name ->r17->R5

## hw5
Домашнее задание
GRE
В этой самостоятельной работе мы ожидаем, что вы самостоятельно:
1. Настроите DMVPN между пограничными маршрутизаторами(R1;R5;R13). Центром должен стать R1
2. Настроите GRE между R1 и R9
3. Добавить статические маршруты между офисами через VPN
4. В документацию добавлены новые адреса VPN.
IPv4
!!! GRE туннель R1-R9
!R1
interface tunnel 19
tunnel source e0/0
tunnel destination 172.17.189.9
ip address 192.100.19.1 255.255.255.0
!R9
interface tunnel 19
tunnel source e0/0
tunnel destination 172.17.119.1
ip address 192.100.19.9 255.255.255.0
!!! DMVPN туннель R1=R5,R13
!R1
interface tunnel 200
description DMVPN_HUB
ip address 192.200.0.1 255.255.255.0
no ip redirects
ip nhrp map multicast dynamic
ip nhrp network-id 1
tunnel source 172.17.119.1 !Ethernet0/0
tunnel mode gre multipoint
!R5
interface tunnel 200
ip address 192.200.0.5 255.255.255.0
no ip redirects
ip nhrp map 192.200.0.1 172.17.119.1
ip nhrp map multicast 172.17.119.1
ip nhrp network-id 1
tunnel source Ethernet0/0
tunnel mode gre multipoint
ip nhrp nhs 192.200.0.1
!R13
interface tunnel 200
ip address 192.200.0.13 255.255.255.0
no ip redirects
ip nhrp map 192.200.0.1 172.17.119.1
ip nhrp map multicast 172.17.119.1
ip nhrp network-id 13
tunnel source Ethernet0/0
tunnel mode gre multipoint
ip nhrp nhs 192.200.0.1
!!! маршруты до офисов
!R1
ip route 10.4.0.0 255.255.0.0 192.200.0.5 name r1->R5,6,7
ip route 10.5.0.0 255.255.0.0 192.100.19.9 name r1->R9,10,11,12
ip route 10.2.0.0 255.255.0.0 192.200.0.13 name r1->R13,15,16
!R5
ip route 10.32.0.0 255.252.0.0 192.200.0.1 name r5->R1,2,3,4_R3,8,14_R22,23,24_R2,24
ip route 10.5.0.0 255.255.0.0 192.200.0.1 name r5->R9,10,11,12
ip route 10.2.0.0 255.255.0.0 192.200.0.13 name r5->R13,15,16
ip route 192.100.19.0 255.255.255.0 192.200.0.1 name r5->GRE_R1-R9
!R9
ip route 10.32.0.0 255.252.0.0 192.100.19.1 name r9->R1,2,3,4_R3,8,14_R22,23,24_R2,24
ip route 10.4.0.0 255.255.0.0 192.100.19.1 name r9->R5,6,7
ip route 10.2.0.0 255.255.0.0 192.100.19.1 name r9->R13,15,16
ip route 192.200.0.0 255.255.255.0 192.100.19.1 name r9->DMVPN_R1-R5,13
!R13
ip route 10.32.0.0 255.252.0.0 192.200.0.1 name r13->R1,2,3,4_R3,8,14_R22,23,24_R2,24
ip route 10.4.0.0 255.255.0.0 192.200.0.5 name r13->R5,6,7
ip route 10.5.0.0 255.255.0.0 192.200.0.1 name r13->R9,10,11,12
ip route 192.100.19.0 255.255.255.0 192.200.0.1 name r13->GRE_R1-R9
IPv6
!R1
interface tunnel 19
no ipv6 address 2019:c0de:100:19::1/64
interface tunnel 196
tunnel source e0/0
tunnel destination 2019:feed:0:189::9
ipv6 address 2019:c0de:100:19::1/64
tunnel mode gre ipv6
!R9
interface tunnel 19
no ipv6 address 2019:c0de:100:19::9/64
interface tunnel 196
tunnel source e0/0
tunnel destination 2019:feed:0:119::1
ipv6 address 2019:c0de:100:19::9/64
tunnel mode gre ipv6
!!! DMVPN туннель ipv6 R1=R5,R13
!R1
interface tunnel 200
no ipv6 address 2019:c0de:200::1/64
interface tunnel 206
description DMVPN_HUB
ipv6 address 2019:c0de:200::1/64
no ip redirects
ipv6 nhrp map multicast dynamic
ipv6 nhrp network-id 6
tunnel source 2019:feed:0:119::1 !Ethernet0/0
tunnel mode gre multipoint ipv6
!R5
interface tunnel 200
no ipv6 address 2019:c0de:200::5/64
interface tunnel 206
description DMVPN_SPOKE
ipv6 address 2019:c0de:200::5/64
no ip redirects
ipv6 nhrp map 2019:c0de:200::1/64 2019:feed:0:119::1
ipv6 nhrp map multicast 2019:feed:0:119::1
ipv6 nhrp network-id 6
tunnel source 2019:feed:0:175::5 !Ethernet0/0
tunnel mode gre multipoint ipv6
ipv6 nhrp nhs 2019:c0de:200::1
!R13
interface tunnel 206
description DMVPN_SPOKE
ipv6 address 2019:c0de:200::13/64
no ip redirects
ipv6 nhrp map 2019:c0de:200::1/64 2019:feed:0:119::1
ipv6 nhrp map multicast 2019:feed:0:119::1
ipv6 nhrp network-id 6
tunnel source 2019:feed:0:1320::13 !Ethernet0/0
tunnel mode gre multipoint ipv6
ipv6 nhrp nhs 2019:c0de:200::1
!!! ipv6 маршруты до офисов
!R1
ipv6 route 2019:cafe::/32 2019:c0de:200::5 name r1->R5,6,7
ipv6 route 2019:beef::/32 2019:c0de:100:19::9 name r1->R9,10,11,12
ipv6 route 2019:abba::/32 2019:c0de:200::13 name r1->R13,15,16
!R5
ipv6 route 2019:f1fa::/32 2019:c0de:200::1 name r5->R1,2,3,4_R3,8,14_R22,23,24_R2,24
ipv6 route 2019:beef::/32 2019:c0de:200::1 name r5->R9,10,11,12
ipv6 route 2019:abba::/32 2019:c0de:200::13 name r5->R13,15,16
ipv6 route 2019:c0de:100:19::/64 2019:c0de:200::1 name r5->GRE_R1-R9
!R9
ipv6 route 2019:f1fa::/32 2019:c0de:100:19::1 name r9->R1,2,3,4_R3,8,14_R22,23,24_R2,24
ipv6 route 2019:cafe::/32 2019:c0de:100:19::1 name r9->R5,6,7
ipv6 route 2019:abba::/32 2019:c0de:100:19::1 name r9->R13,15,16
ipv6 route 2019:c0de:200::/64 2019:c0de:100:19::1 name r9->DMVPN_R1-R5,13
!R13
ipv6 route 2019:f1fa::/32 2019:c0de:200::1 name r13->R1,2,3,4_R3,8,14_R22,23,24_R2,24
ipv6 route 2019:cafe::/32 2019:c0de:200::5 name r13->R5,6,7
ipv6 route 2019:beef::/32 2019:c0de:200::1 name r13->R9,10,11,12
ipv6 route 2019:c0de:100:19::/64 2019:c0de:200::1 name r13->GRE_R1-R9
!проверка
ping 2019:f1fa:34:12::1
ping 2019:cafe:0:56::5
ping 2019:beef:0:910::9
ping 2019:abba:0:1315::13

## hw6
Домашнее задание
Основные концепции OSPF
В этой самостоятельной работе мы ожидаем, что вы самостоятельно:
1. Настроите однозонный OSPF в офисе Трям-пам.
2. Настроите OSPF в офисе Трым-пым в зоне 0(как указано в лабораторной работе)
3. Оптимизируете таймеры в OSPF так, чтобы скорость обнаружения неполадок в сети была минимальной.
4. Задокументируете все изменения произведенные в лабораторном стенде
!!! Трям-пам R13,15,16
!R13
router ospf 10
router-id 1.1.1.13
priority 100
auto-cost reference-bandwidth 1000
passive-interface default
no passive-interface Ethernet0/1
no passive-interface Ethernet0/2
no network 10.0.0.0 0.255.255.255 area 0
no network 172.0.0.0 0.255.255.255 area 0
network 172.31.127.13 0.0.0.0 area 0
network 10.2.136.13 0.0.0.0 area 0
network 10.2.135.13 0.0.0.0 area 0
interface Ethernet0/1
ip ospf dead-interval 6
ip ospf hello-interval 2
!
interface Ethernet0/2
ip ospf dead-interval 6
ip ospf hello-interval 2
!R15
router ospf 10
router-id 1.1.1.15
auto-cost reference-bandwidth 1000
passive-interface default
no passive-interface Ethernet0/0
no passive-interface Ethernet0/2
no network 10.0.0.0 0.255.255.255 area 0
no network 172.0.0.0 0.255.255.255 area 0
network 172.31.127.15 0.0.0.0 area 0
network 10.2.156.15 0.0.0.0 area 0
network 10.2.135.15 0.0.0.0 area 0
interface Ethernet0/0
ip ospf dead-interval 6
ip ospf hello-interval 2
!
interface Ethernet0/2
ip ospf dead-interval 6
ip ospf hello-interval 2
!R16
router ospf 10
router-id 1.1.1.16
auto-cost reference-bandwidth 1000
passive-interface default
no passive-interface Ethernet0/0
no passive-interface Ethernet0/1
no network 10.0.0.0 0.255.255.255 area 0
no network 172.0.0.0 0.255.255.255 area 0
no network 192.0.0.0 0.255.255.255 area 0
network 172.31.127.16 0.0.0.0 area 0
network 10.2.156.16 0.0.0.0 area 0
network 10.2.136.16 0.0.0.0 area 0
network 192.168.1.2 0.0.0.0 area 0
interface Ethernet0/0
ip ospf dead-interval 6
ip ospf hello-interval 2
!
interface Ethernet0/1
ip ospf dead-interval 6
ip ospf hello-interval 2
!!! Трям-пам R1,2,3,4
!R1
router ospf 10
router-id 1.1.1.1
auto-cost reference-bandwidth 1000
passive-interface default
no passive-interface Ethernet0/1
no passive-interface Ethernet0/2
no network 10.0.0.0 0.255.255.255 area 0
no network 172.0.0.0 0.255.255.255 area 0
network 172.31.127.1 0.0.0.0 area 0
network 10.34.12.1 0.0.0.0 area 0
network 10.34.13.1 0.0.0.0 area 0
interface Ethernet0/1
ip ospf dead-interval 6
ip ospf hello-interval 2
!
interface Ethernet0/2
ip ospf dead-interval 6
ip ospf hello-interval 2
!R2
router ospf 10
router-id 1.1.1.2
priority 100
auto-cost reference-bandwidth 1000
passive-interface default
no passive-interface Ethernet0/1
no passive-interface Ethernet0/3
no network 10.0.0.0 0.255.255.255 area 0
no network 172.0.0.0 0.255.255.255 area 0
network 172.31.127.2 0.0.0.0 area 0
network 10.33.224.2 0.0.0.0 area 10
network 10.34.12.2 0.0.0.0 area 0
network 10.34.24.2 0.0.0.0 area 0
interface Ethernet0/1
ip ospf dead-interval 6
ip ospf hello-interval 2
!
interface Ethernet0/3
ip ospf dead-interval 6
ip ospf hello-interval 2
!R3
router ospf 10
router-id 1.1.1.3
priority 50
auto-cost reference-bandwidth 1000
passive-interface default
no passive-interface Ethernet0/0
no passive-interface Ethernet0/2
network 10.0.0.0 0.255.255.255 area 0
network 172.0.0.0 0.255.255.255 area 0
network 172.31.127.30.0.0.0 area 0
network 10.34.34.3 0.0.0.0 area 0
network 10.35.38.3 0.0.0.0 area 42
network 10.34.13.3 0.0.0.0 area 0
network 10.35.143.3 0.0.0.0 area 42
interface Ethernet0/0
ip ospf dead-interval 6
ip ospf hello-interval 2
!
interface Ethernet0/2
ip ospf dead-interval 6
ip ospf hello-interval 2
!R4
router ospf 10
router-id 1.1.1.4
auto-cost reference-bandwidth 1000
passive-interface default
no passive-interface Ethernet0/0
no passive-interface Ethernet0/3
no network 10.0.0.0 0.255.255.255 area 0
no network 172.0.0.0 0.255.255.255 area 0
network 172.31.127.4 0.0.0.0 area 0
network 10.34.34.4 0.0.0.0 area 0
network 10.34.24.4 0.0.0.0 area 0
interface Ethernet0/0
ip ospf dead-interval 6
ip ospf hello-interval 2
!
interface Ethernet0/3
ip ospf dead-interval 6
ip ospf hello-interval 2

## hw7
Домашнее задание
Многозонный OSPF
В этой самостоятельной работе мы ожидаем, что вы самостоятельно:
1. Настроите OSPF в офисе Трым-пым с зонами 0, 10, 42(как указано в лабораторной работе)
2. Изменить метрику маршрута в офисе Трым-пым так, чтобы трафик от R14 до R1 пошел через R8.
4. Настроите метрику на R4 так, чтобы трафик до R1 один балансировался через R2 и R3.
3. Задокументируете все изменения произведенные в лабораторном стенде
!!! Трям-пам R1,2,3,4
!R3
router ospf 10
router-id 1.1.1.3
priority 50
auto-cost reference-bandwidth 1000
passive-interface default
no passive-interface Ethernet0/0
no passive-interface Ethernet0/1
no passive-interface Ethernet0/2
no passive-interface Ethernet0/3
network 172.31.127.30.0.0.0 area 0
network 10.34.34.3 0.0.0.0 area 0
network 10.35.38.3 0.0.0.0 area 42
network 10.34.13.3 0.0.0.0 area 0
network 10.35.143.3 0.0.0.0 area 42
interface Ethernet0/0
ip ospf dead-interval 6
ip ospf hello-interval 2
!
interface Ethernet0/2
ip ospf dead-interval 6
ip ospf hello-interval 2
interface Ethernet0/1
ip ospf dead-interval 6
ip ospf hello-interval 2
!
interface Ethernet0/3
ip ospf cost 250
ip ospf dead-interval 6
ip ospf hello-interval 2
!R8
router ospf 10
router-id 1.1.1.8
auto-cost reference-bandwidth 1000
passive-interface default
no passive-interface Ethernet0/0
no passive-interface Ethernet0/1
network 172.31.127.8 0.0.0.0 area 42
network 10.35.148.8 0.0.0.0 area 42
network 10.35.38.8 0.0.0.0 area 42
interface Ethernet0/0
ip ospf dead-interval 6
ip ospf hello-interval 2
!
interface Ethernet0/1
ip ospf dead-interval 6
ip ospf hello-interval 2
!R14
router ospf 10
router-id 1.1.1.14
auto-cost reference-bandwidth 1000
passive-interface default
no passive-interface Ethernet0/0
no passive-interface Ethernet0/3
network 172.31.127.14 0.0.0.0 area 42
network 10.35.148.14 0.0.0.0 area 42
network 10.35.143.14 0.0.0.0 area 42
interface Ethernet0/0
ip ospf dead-interval 6
ip ospf hello-interval 2
!
interface Ethernet0/3
ip ospf cost 250
ip ospf dead-interval 6
ip ospf hello-interval 2
!!! OSPF 10
!R2
router ospf 10
router-id 1.1.1.2
priority 100
auto-cost reference-bandwidth 1000
passive-interface default
no passive-interface Ethernet0/1
no passive-interface Ethernet0/3
no passive-interface Ethernet0/0
network 172.31.127.2 0.0.0.0 area 0
network 10.33.224.2 0.0.0.0 area 10
network 10.34.12.2 0.0.0.0 area 0
network 10.34.24.2 0.0.0.0 area 0
interface Ethernet0/1
ip ospf dead-interval 6
ip ospf hello-interval 2
!
interface Ethernet0/3
ip ospf dead-interval 6
ip ospf hello-interval 2
!
interface Ethernet0/0
ip ospf dead-interval 6
ip ospf hello-interval 2
!R24
router ospf 10
router-id 1.1.1.24
auto-cost reference-bandwidth 1000
passive-interface default
no passive-interface Ethernet0/0
network 172.31.127.24 0.0.0.0 area 10
network 10.33.224.24 0.0.0.0 area 10
interface Ethernet0/0
ip ospf dead-interval 6
ip ospf hello-interval 2